## Assumptions
RLC Model — Assumptions & Inputs (Cu vs SWCNT Bundle Interconnects)
All blue cells are hardcoded inputs/assumptions. Black cells elsewhere in this workbook are live formulas built from these inputs.
Technology nodes: 45nm, 22nm, 14nm, 7nm ¦ Interconnect lengths evaluated: 100 um, 500 um, 1000 um
SECTION A — UNIVERSAL PHYSICAL CONSTANTS
Vacuum permittivity ε0 (F/m) | 8.854e-12 |  |  |  | Standard physical constant
Permeability of free space μ0 (H/m) | 1.2566e-06 |  |  |  | Standard physical constant = 4*PI()*1e-7
Planck constant h (J·s) | 6.6261e-34 |  |  |  | CODATA 2018
Electron charge e (C) | 1.6022e-19 |  |  |  | CODATA 2018
Fermi velocity in metallic SWCNT v_F (m/s) | 800000 |  |  |  | [CNT-L] Naeemi & Meindl 2008; standard value used across CNT interconnect literature
Bulk Cu resistivity rho0 at 21C (Ohm.m) | 1.68e-08 |  |  |  | Standard bulk copper resistivity, 1.68 uOhm.cm
Cu electron mean free path lambda (m) | 3.9e-08 |  |  |  | [Cu-R1] Smith et al., AIP Advances 2019 — lambda = 39 nm at 21C
Operating temperature T (K) | 300 |  |  |  | Assumption: room temperature simulation
SECTION B — GEOMETRY PER TECHNOLOGY NODE (Source: ITRS 2009 / ITRS 2.0 2015 / IRDS 2022 — see original reference doc)
Parameter | 45nm | 22nm | 14nm | 7nm
Wire width W (nm) | 45 | 22 | 14 | 7
Aspect ratio H/W | 1.7 | 1.8 | 1.9 | 2
Wire spacing S (nm) (S = W assumed) | 45 | 22 | 14 | 7
Dielectric constant (ILD) epsilon_r | 3 | 2.7 | 2.5 | 2.3
Barrier (TaN/Ta) thickness (nm) | 3.5 | 2 | 1.5 | 1
CNT diameter d (nm) | 1.6 | 1.2 | 1 | 0.8
Metallic CNT fraction Fm (unsorted synthesis) | 0.33333 | 0.33333 | 0.33333 | 0.33333
Wire height H (nm) = W * AR | 76.5 | 39.6 | 26.6 | 14
Grain size D (nm) = W (standard assumption D~W) | 45 | 22 | 14 | 7
SECTION C — COPPER-SPECIFIC ASSUMPTIONS
Parameter | 45nm | 22nm | 14nm | 7nm
Specularity parameter p (0=diffuse,1=specular) | 0.5 | 0.5 | -0.2 | -0.2
FS model used | Simplified (d>>lambda) | Simplified (d>>lambda) | Full FS integral | Full FS integral
GB reflection coefficient R (MS model) | 0.165 | 0.165 | 0.165 | 0.165
rho_FS multiplier (rho_FS/rho0) — 45/22nm via closed-form simplified formula 1+(3*lambda/8d)(1-p); 14/7nm via full FS integral, evaluated numerically in Python (Simpson's rule, 20000 pts) since Excel cannot evaluate the improper integral natively. See Notes sheet. | 1.1625 | 1.3324 | 2.6012 | 3.9843
SECTION D — SWCNT BUNDLE-SPECIFIC ASSUMPTIONS
Inter-tube van der Waals spacing delta (nm) | 0.34 |  |  |  | [CNT-R1] MDPI Crystals 2022
Acoustic phonon MFP lambda_AC at T=300K (nm) = 400/(T/300) | 400 |  |  |  | [CNT-R2] Park et al. 2004; formula uses T from Section A
Optical phonon MFP lambda_OP (nm), ~T-independent | 56 |  |  |  | [CNT-R2] Park et al. 2004
Metal-CNT contact resistance R_contact (Ohm) — ASSUMPTION: mid/typical simulation value (range in lit: 3.2k-100k) | 10000 |  |  |  | [CNT-R1] MDPI Crystals 2022 notes 3.2k as best-case Pd-contact lower bound; 10k used here as typical simulation value — STATE/CHANGE THIS if your project specifies a different contact quality
Bundle center height y above ground plane — ASSUMPTION: y = wire height H (same plane geometry as Cu model) | 1 |  |  |  | Assumption (not explicit in source formula); y taken equal to per-node H
Bundle effective diameter d_bundle — ASSUMPTION: sqrt(W*H), equivalent circular cross-section of the W x H envelope |  |  |  |  | Assumption (not explicit in source formula)
Notes / methodology caveats:
1. Cu resistivity: 45nm/22nm use the simplified FS approximation (valid d>>lambda); 14nm/7nm use the full FS integral evaluated numerically in Python because Excel/LibreOffice cannot evaluate this improper integral natively. Specularity p=0.5 assumed for 45/22nm (not explicitly given in source; typical partially-specular literature value); p=-0.2 used for 14/7nm per source's explicit recommendation.
2. MS grain-boundary reflection coefficient R taken as 0.165 (midpoint of source's cited 0.16-0.17 range).
3. Cu inductance (L_self) is a function of total wire length l (not purely per-unit-length) via the Neumann formula's ln(2l/(W+H)) term — computed separately for each of the 3 lengths.
4. CNT contact resistance R_contact=10kOhm is a literature-typical mid-range assumption; change Assumptions!B(Rcontact) and everything recalculates.
5. CNT electrostatic capacitance C_E requires a bundle-to-ground geometry (y, d_bundle) not fully specified in the source formula; y=H and d_bundle=sqrt(W*H) are stated assumptions here.
6. All results are per single, isolated signal line (no adjacent-line loading beyond the S-dependent fringe capacitance term already built into the Cu Sakurai-Tamaru formula).
7. Source document flags the exact 3-term Sakurai-Tamaru capacitance formula as an unverified attribution (likely Li et al. 2006 ITRS-fitted variant, not the original 1983 paper) — used as given since it is the formula supplied.
8. [CORRECTION] Cu sheet Total Self-Inductance formulas (rows 24/30/36) originally omitted the length term required by the Neumann/Grover formula L=(mu0*l/2pi)[ln(2l/(W+H))+0.5+0.2235(W+H)/l] -- they computed (mu0/2pi)[...] with no *l, i.e. a per-metre density mislabeled as a total, too large by 1/l_metres (10000x at 100um, 2000x at 500um, 1000x at 1000um). Fixed here by inserting the missing *l (length in metres) factor. Corrected order-of-magnitude (~1.5-2.5 pH/um) matches published on-chip Cu self-inductance figures; Summary sheet L(Cu) values now update automatically.

## Cu
Copper Interconnect — R, L, C Calculation
All formulas reference the Assumptions sheet. Change any blue input there and this sheet recalculates.
STEP 1 — Per-Unit-Length Resistivity & Resistance
Quantity | 45nm | 22nm | 14nm | 7nm
rho_FS multiplier (rho_FS/rho0) [Assumptions!rho_fs_mult] | 1.1625 | 1.3324 | 2.6012 | 3.9843
alpha = (lambda/D) * R/(1-R) [MS model] | 0.17126 | 0.3503 | 0.55047 | 1.1009
rho_MS multiplier (rho_MS/rho0) | 1.2467 | 1.4955 | 1.7694 | 2.5137
rho_eff = rho_FS_mult * rho0 * rho_MS_mult (Ohm.m) | 2.4348e-08 | 3.3475e-08 | 7.7324e-08 | 1.6826e-07
rho_eff (uOhm.cm) — sanity check vs bulk 1.68 | 2.4348 | 3.3475 | 7.7324 | 16.8258
W_eff = W - 2*t_barrier (nm) | 38 | 18 | 11 | 5
H_eff = H - t_barrier (nm) | 73 | 37.6 | 25.1 | 13
R per unit length = rho_eff / (W_eff*H_eff) (Ohm/m) | 8777105.3183 | 49460664.661 | 280056517.7117 | 2588582979.6964
STEP 2 — Per-Unit-Length Capacitance (Sakurai-Tamaru, ITRS-fitted coefficients)
C per unit length = eps0*epsr*[W/H + 2.04(S/(S+0.54H))^1.77 + 1.14(W/H)^0.06(S/(S+1.51H))^4.53] (F/m) | 3.2827e-11 | 2.801e-11 | 2.4644e-11 | 2.1587e-11
STEP 3 — Totals for Interconnect Lengths 100 / 500 / 1000 um
Inductance uses the Neumann formula for a rectangular wire L_self=(mu0/2pi)[ln(2l/(W+H))+0.5+0.2235(W+H)/l]; this depends on total length l, so R, L, C totals are computed separately per length below.
Length = 100 um
Result | 45nm | 22nm | 14nm | 7nm
Total Resistance R (Ohm) | 877.7105 | 4946.0665 | 28005.6518 | 258858.298
Total Self-Inductance L (nH) [Neumann formula] | 0.15813 | 0.17171 | 0.18005 | 0.19323
Total Capacitance C (fF) | 3.2827 | 2.801 | 2.4644 | 2.1587
Length = 500 um
Result | 45nm | 22nm | 14nm | 7nm
Total Resistance R (Ohm) | 4388.5527 | 24730.3323 | 140028.2589 | 1294291.4898
Total Self-Inductance L (nH) [Neumann formula] | 0.95157 | 1.0195 | 1.0612 | 1.1271
Total Capacitance C (fF) | 16.4135 | 14.0051 | 12.3218 | 10.7934
Length = 1000 um
Result | 45nm | 22nm | 14nm | 7nm
Total Resistance R (Ohm) | 8777.1053 | 49460.6647 | 280056.5177 | 2588582.9797
Total Self-Inductance L (nH) [Neumann formula] | 2.0418 | 2.1776 | 2.261 | 2.3928
Total Capacitance C (fF) | 32.827 | 28.0101 | 24.6436 | 21.5867

## CNT
SWCNT Bundle Interconnect — R, L, C Calculation
All formulas reference the Assumptions sheet. Change any blue input there and this sheet recalculates.
STEP 1 — Bundle Geometry
Quantity | 45nm | 22nm | 14nm | 7nm
N_total = INT(W/(d+delta)) * INT(H/(d+delta)) | 897 | 350 | 190 | 72
N_m = ROUND(N_total * Fm, 0) [metallic CNTs] | 299 | 117 | 63 | 24
STEP 2 — Effective Mean Free Path & Per-CNT Quantum Resistance (node-independent)
lambda_AC = 400/(T/300) (nm) | 400
lambda_OP (nm) | 56
lambda_eff = 1/(1/lambda_AC + 1/lambda_OP) (nm) | 49.1228
R_Q = h/(4*e^2) (Ohm) [quantum/contact resistance, 4 channels] | 6453.2019
STEP 3 — Per-Unit-Length Inductance & Capacitance
L_K_tube = h/(4*e^2*vF) (H/m) [kinetic inductance, per CNT, all 4 channels] | 0.0080665
L_K_bundle = L_K_tube / N_m (H/m) | 2.6978e-05 | 6.8944e-05 | 0.00012804 | 0.0003361
L_M = (mu0/2pi)*LN(2H/W+1) (H/m) [magnetic inductance] | 2.9632e-07 | 3.0521e-07 | 3.1372e-07 | 3.2189e-07
L per unit length = L_K_bundle + L_M (H/m) | 2.7275e-05 | 6.925e-05 | 0.00012835 | 0.00033643
C_Q = 4*e^2/(h*vF) (F/m) [quantum cap., per CNT] | 1.937e-10
C_Q_bundle = C_Q * N_m (F/m) | 5.7917e-08 | 2.2663e-08 | 1.2203e-08 | 4.6489e-09
Bundle effective diameter d_bundle = SQRT(W*H) (nm) [assumption] | 58.6728 | 29.5161 | 19.2977 | 9.8995
C_E = 2*pi*eps0*epsr / LN(2y/d_bundle) (F/m) [y = H, per assumption] | 1.7413e-10 | 1.5218e-10 | 1.3715e-10 | 1.2306e-10
C per unit length (series C_Q_bundle & C_E) = (CQb*CE)/(CQb+CE) (F/m) | 1.7361e-10 | 1.5116e-10 | 1.3562e-10 | 1.1989e-10
STEP 4 — Totals for Interconnect Lengths 100 / 500 / 1000 um
R_scatter = R_Q*(L/lambda_eff) grows with length, so bundle resistance is computed per length. L and C per-unit-length quantities above are simply multiplied by length.
Length = 100 um
Result | 45nm | 22nm | 14nm | 7nm
Total Bundle Resistance R (Ohm) = (R_Q + R_Q*(L/lambda_eff) + R_contact) / N_m | 43991.065 | 112421.6105 | 208782.9909 | 548055.3511
Total Inductance L (nH) = L_per_len * length | 2.7275 | 6.925 | 12.8353 | 33.6426
Total Capacitance C (fF) = C_per_len * length | 17.3605 | 15.1162 | 13.5624 | 11.989
Length = 500 um
Result | 45nm | 22nm | 14nm | 7nm
Total Bundle Resistance R (Ohm) = (R_Q + R_Q*(L/lambda_eff) + R_contact) / N_m | 219735.2151 | 561545.5498 | 1042870.3068 | 2737534.5552
Total Inductance L (nH) = L_per_len * length | 13.6373 | 34.6248 | 64.1767 | 168.2131
Total Capacitance C (fF) = C_per_len * length | 86.8025 | 75.5808 | 67.8119 | 59.9451
Length = 1000 um
Result | 45nm | 22nm | 14nm | 7nm
Total Bundle Resistance R (Ohm) = (R_Q + R_Q*(L/lambda_eff) + R_contact) / N_m | 439415.4028 | 1122950.4739 | 2085479.4516 | 5474383.5604
Total Inductance L (nH) = L_per_len * length | 27.2746 | 69.2497 | 128.3534 | 336.4262
Total Capacitance C (fF) = C_per_len * length | 173.605 | 151.1617 | 135.6238 | 119.8901

## Summary
Summary — Cu vs SWCNT Bundle: R, L, C for All Nodes and Lengths
Pulled live from the Cu and CNT calculation sheets. Units: R in Ohm, L in nH, C in fF.
INTERCONNECT LENGTH = 100 um
Node | Material | R (Ohm) | L (nH) | C (fF)
45nm | Cu | 877.7105 | 0.15813 | 3.2827
45nm | CNT | 43991.065 | 2.7275 | 17.3605
22nm | Cu | 4946.0665 | 0.17171 | 2.801
22nm | CNT | 112421.6105 | 6.925 | 15.1162
14nm | Cu | 28005.6518 | 0.18005 | 2.4644
14nm | CNT | 208782.9909 | 12.8353 | 13.5624
7nm | Cu | 258858.298 | 0.19323 | 2.1587
7nm | CNT | 548055.3511 | 33.6426 | 11.989
INTERCONNECT LENGTH = 500 um
Node | Material | R (Ohm) | L (nH) | C (fF)
45nm | Cu | 4388.5527 | 0.95157 | 16.4135
45nm | CNT | 219735.2151 | 13.6373 | 86.8025
22nm | Cu | 24730.3323 | 1.0195 | 14.0051
22nm | CNT | 561545.5498 | 34.6248 | 75.5808
14nm | Cu | 140028.2589 | 1.0612 | 12.3218
14nm | CNT | 1042870.3068 | 64.1767 | 67.8119
7nm | Cu | 1294291.4898 | 1.1271 | 10.7934
7nm | CNT | 2737534.5552 | 168.2131 | 59.9451
INTERCONNECT LENGTH = 1000 um
Node | Material | R (Ohm) | L (nH) | C (fF)
45nm | Cu | 8777.1053 | 2.0418 | 32.827
45nm | CNT | 439415.4028 | 27.2746 | 173.605
22nm | Cu | 49460.6647 | 2.1776 | 28.0101
22nm | CNT | 1122950.4739 | 69.2497 | 151.1617
14nm | Cu | 280056.5177 | 2.261 | 24.6436
14nm | CNT | 2085479.4516 | 128.3534 | 135.6238
7nm | Cu | 2588582.9797 | 2.3928 | 21.5867
7nm | CNT | 5474383.5604 | 336.4262 | 119.8901
How to use this sheet:
- Assumptions sheet: every input value (geometry, physical constants, and stated modeling assumptions) with sources — edit blue cells only.
- Cu sheet: step-by-step resistivity/capacitance/inductance derivation for copper, ending in R/L/C totals per node and length.
- CNT sheet: step-by-step SWCNT bundle derivation, ending in R/L/C totals per node and length.
- This Summary sheet: the final numbers you'll actually plug into ngspice/MATLAB, side by side for Cu vs CNT.
- To change an assumption (e.g. R_contact, specularity p, or Fm for sorted CNTs), edit it once in Assumptions — every sheet recalculates automatically.